## Spectrum(Ch4)
Signal Name | Spectrum(Ch4)
Device SN | 25942688
Software Used | Crystal Instruments EDM software Ver: 10.0.0.22
Instrument Used | Spider
Test Notes | Mat_sweep sine25/Run111 Untitled Test Note
Data Acquisition Time | 4/16/2026 10:46:39 AM
Signal Export Time | 4/16/2026 10:48:29 AM
User | Admin
Sampling Rate | 20.48 kHz
Block size/Line | 2048 / 2048
X Axis Data Start | 4/16/2026 10:46:39 AM
X Axis Data Resolution | 1.000787
Acquisition/Calculation Method | Undefined
Amplitude Scaling | 0-Peak
Average Mode | Linear
Signal Type | Frequency
Display Format of Y Axis | LogMag
Default Spectrum Type | EUpeak
Unit of X | Frequency (Hz)
Unit of Y | LogMag g
Spectrum Format | Power Spectrum
Window Type | Hanning
Window Correction Mode | Amplitude
Energy Factor | 0.09375
Amplitude Factor | 0.125
X:Frequency (Hz) | Y:LogMag g
20 | 0.37198
20.0157 | 0.37198
20.0315 | 0.372
20.0472 | 0.37202
20.063 | 0.37205
20.0788 | 0.37214
20.0946 | 0.37233
20.1104 | 0.37253
20.1262 | 0.37292
20.142 | 0.37338
20.1579 | 0.37388
20.1737 | 0.37422
20.1896 | 0.37471
20.2055 | 0.37513
20.2214 | 0.37537
20.2373 | 0.37565
20.2532 | 0.37587
20.2691 | 0.37605
20.2851 | 0.37616
20.301 | 0.37632
20.317 | 0.37641
20.333 | 0.37645
20.349 | 0.37651
20.365 | 0.37667
20.381 | 0.37695
20.397 | 0.37718
20.413 | 0.37754
20.4291 | 0.37793
20.4452 | 0.37834
20.4613 | 0.37861
20.4773 | 0.37895
20.4935 | 0.37927
20.5096 | 0.37948
20.5257 | 0.37978
20.5418 | 0.38006
20.558 | 0.38033
20.5742 | 0.38052
20.5904 | 0.38079
20.6066 | 0.38103
20.6228 | 0.38118
20.639 | 0.38137
20.6552 | 0.38155
20.6715 | 0.38174
20.6877 | 0.38189
20.704 | 0.38218
20.7203 | 0.38251
20.7366 | 0.38285
20.7529 | 0.38307
20.7692 | 0.38341
20.7855 | 0.38378
20.8019 | 0.38404
20.8183 | 0.38445
20.8346 | 0.38489
20.851 | 0.38533
20.8674 | 0.38561
20.8838 | 0.38599
20.9003 | 0.38634
20.9167 | 0.38656
20.9331 | 0.3869
20.9496 | 0.38726
20.9661 | 0.3876
20.9826 | 0.38784
20.9991 | 0.38817
21.0156 | 0.38851
21.0321 | 0.38888
21.0487 | 0.38914
21.0652 | 0.38958
21.0818 | 0.39
21.0984 | 0.39026
21.115 | 0.39065
21.1316 | 0.39107
21.1482 | 0.3915
21.1648 | 0.39177
21.1815 | 0.39212
21.1981 | 0.39244
21.2148 | 0.39267
21.2315 | 0.39306
21.2482 | 0.39351
21.2649 | 0.39397
21.2816 | 0.39427
21.2984 | 0.39469
21.3151 | 0.39505
21.3319 | 0.39541
21.3487 | 0.39569
21.3655 | 0.39619
21.3823 | 0.39673
21.3991 | 0.39706
21.4159 | 0.39749
21.4328 | 0.3979
21.4496 | 0.39835
21.4665 | 0.3987
21.4834 | 0.3993
21.5003 | 0.39995
21.5172 | 0.40041
21.5341 | 0.40108
21.551 | 0.4017
21.568 | 0.40222
21.585 | 0.40256
21.6019 | 0.4031
21.6189 | 0.40369
21.6359 | 0.40428
21.653 | 0.40465
21.67 | 0.40516
21.687 | 0.40565
21.7041 | 0.40596
21.7212 | 0.40642
21.7382 | 0.40691
21.7553 | 0.4075
21.7725 | 0.40794
21.7896 | 0.40856
21.8067 | 0.4091
21.8239 | 0.40941
21.841 | 0.40987
21.8582 | 0.41034
21.8754 | 0.41085
21.8926 | 0.41121
21.9098 | 0.41178
21.9271 | 0.41232
21.9443 | 0.41282
21.9616 | 0.41317
21.9788 | 0.41374
21.9961 | 0.41436
22.0134 | 0.41479
22.0307 | 0.41544
22.0481 | 0.4161
22.0654 | 0.41676
22.0828 | 0.4172
22.1001 | 0.4179
22.1175 | 0.41866
22.1349 | 0.41917
22.1523 | 0.41986
22.1698 | 0.42045
22.1872 | 0.42103
22.2046 | 0.42145
22.2221 | 0.42213
22.2396 | 0.42277
22.2571 | 0.4233
22.2746 | 0.42361
22.2921 | 0.42407
22.3096 | 0.42457
22.3272 | 0.42495
22.3447 | 0.42558
22.3623 | 0.42621
22.3799 | 0.4268
22.3975 | 0.42715
22.4151 | 0.42766
22.4328 | 0.42817
22.4504 | 0.42855
22.4681 | 0.42915
22.4857 | 0.42976
22.5034 | 0.43034
22.5211 | 0.4307
22.5388 | 0.43124
22.5566 | 0.43179
22.5743 | 0.43234
22.5921 | 0.43268
22.6098 | 0.43316
22.6276 | 0.43367
22.6454 | 0.43404
22.6632 | 0.4346
22.681 | 0.43513
22.6989 | 0.4356
22.7167 | 0.43588
22.7346 | 0.43628
22.7525 | 0.43667
22.7704 | 0.43694
22.7883 | 0.43737
22.8062 | 0.43782
22.8242 | 0.43825
22.8421 | 0.4385
22.8601 | 0.4388
22.8781 | 0.43903
22.8961 | 0.43927
22.9141 | 0.43946
22.9321 | 0.43972
22.9501 | 0.43989
22.9682 | 0.43994
22.9862 | 0.4399
23.0043 | 0.43977
23.0224 | 0.43956
23.0405 | 0.43943
23.0586 | 0.4393
23.0768 | 0.4392
23.0949 | 0.43907
23.1131 | 0.43875
23.1313 | 0.43838
23.1495 | 0.43805
23.1677 | 0.43786
23.1859 | 0.43757
23.2041 | 0.43727
23.2224 | 0.43694
23.2407 | 0.43668
23.2589 | 0.43624
23.2772 | 0.43576
23.2955 | 0.43544
23.3139 | 0.43496
23.3322 | 0.43447
23.3505 | 0.434
23.3689 | 0.43368
23.3873 | 0.43318
23.4057 | 0.43266
23.4241 | 0.4323
23.4425 | 0.43176
23.461 | 0.43119
23.4794 | 0.43062
23.4979 | 0.43026
23.5164 | 0.42975
23.5349 | 0.42922
23.5534 | 0.42863
23.5719 | 0.42821
23.5904 | 0.42757
23.609 | 0.42695
23.6276 | 0.42657
23.6461 | 0.426
23.6647 | 0.42542
23.6834 | 0.42483
23.702 | 0.42443
23.7206 | 0.42383
23.7393 | 0.42324
23.758 | 0.42288
23.7766 | 0.42244
23.7953 | 0.42209
23.8141 | 0.42181
23.8328 | 0.42163
23.8515 | 0.4214
23.8703 | 0.42123
23.8891 | 0.42109
23.9079 | 0.42102
23.9267 | 0.42101
23.9455 | 0.42113
23.9643 | 0.42125
23.9832 | 0.42143
24.002 | 0.42161
24.0209 | 0.42182
24.0398 | 0.42199
24.0587 | 0.42226
24.0776 | 0.42253
24.0966 | 0.42273
24.1155 | 0.42309
24.1345 | 0.42351
24.1535 | 0.42392
24.1725 | 0.42421
24.1915 | 0.42471
24.2105 | 0.42527
24.2296 | 0.42584
24.2486 | 0.42623
24.2677 | 0.42689
24.2868 | 0.42762
24.3059 | 0.42813
24.325 | 0.42891
24.3441 | 0.42972
24.3633 | 0.43049
24.3824 | 0.43097
24.4016 | 0.43168
24.4208 | 0.43247
24.44 | 0.43332
24.4592 | 0.43389
24.4785 | 0.4347
24.4977 | 0.43549
24.517 | 0.43606
24.5363 | 0.43695
24.5556 | 0.43783
24.5749 | 0.43874
24.5942 | 0.43939
24.6136 | 0.44037
24.6329 | 0.44127
24.6523 | 0.44185
24.6717 | 0.44278
24.6911 | 0.44376
24.7105 | 0.44472
24.73 | 0.44534
24.7494 | 0.44627
24.7689 | 0.44721
24.7884 | 0.44816
24.8079 | 0.44879
24.8274 | 0.4497
24.8469 | 0.45057
24.8664 | 0.45114
24.886 | 0.45203
24.9056 | 0.45299
24.9252 | 0.45404
24.9448 | 0.45476
24.9644 | 0.45585
24.984 | 0.45696
25.0037 | 0.45769
25.0233 | 0.45872
25.043 | 0.45973
25.0627 | 0.46082
25.0824 | 0.46162
25.1022 | 0.46286
25.1219 | 0.46415
25.1417 | 0.46544
25.1614 | 0.46627
25.1812 | 0.46743
25.201 | 0.46848
25.2209 | 0.46919
25.2407 | 0.47036
25.2605 | 0.47169
25.2804 | 0.47307
25.3003 | 0.47397
25.3202 | 0.47521
25.3401 | 0.47633
25.36 | 0.47702
25.38 | 0.47806
25.4 | 0.47912
25.4199 | 0.48023
25.4399 | 0.481
25.4599 | 0.48211
25.48 | 0.48315
25.5 | 0.48418
25.5201 | 0.48491
25.5401 | 0.48611
25.5602 | 0.4874
25.5803 | 0.48828
25.6004 | 0.48956
25.6206 | 0.49077
25.6407 | 0.49192
25.6609 | 0.4927
25.6811 | 0.49392
25.7013 | 0.49522
25.7215 | 0.49611
25.7417 | 0.4974
25.762 | 0.49861
25.7822 | 0.49975
25.8025 | 0.50047
25.8228 | 0.50154
25.8431 | 0.50266
25.8634 | 0.50388
25.8838 | 0.50471
25.9041 | 0.50597
25.9245 | 0.50726
25.9449 | 0.50809
25.9653 | 0.50922
25.9857 | 0.51023
26.0062 | 0.51125
26.0266 | 0.51199
26.0471 | 0.5132
26.0676 | 0.51446
26.0881 | 0.5153
26.1086 | 0.51653
26.1292 | 0.51772
26.1497 | 0.51887
26.1703 | 0.51964
26.1909 | 0.52088
26.2115 | 0.52222
26.2321 | 0.52361
26.2527 | 0.52453
26.2734 | 0.52587
26.294 | 0.52716
26.3147 | 0.52799
26.3354 | 0.52926
26.3561 | 0.53058
26.3768 | 0.53193
26.3976 | 0.53281
26.4184 | 0.53406
26.4391 | 0.53526
26.4599 | 0.53603
26.4807 | 0.53724
26.5016 | 0.5386
26.5224 | 0.54006
26.5433 | 0.54104
26.5642 | 0.54243
26.585 | 0.54372
26.606 | 0.54499
26.6269 | 0.54592
26.6478 | 0.54739
26.6688 | 0.54883
26.6898 | 0.54974
26.7108 | 0.55108
26.7318 | 0.55245
26.7528 | 0.55391
26.7738 | 0.55493
26.7949 | 0.55645
26.816 | 0.55797
26.8371 | 0.55898
26.8582 | 0.5605
26.8793 | 0.56201
26.9004 | 0.56356
26.9216 | 0.56465
26.9428 | 0.56632
26.964 | 0.56793
26.9852 | 0.56947
27.0064 | 0.57051
27.0276 | 0.57213
27.0489 | 0.57376
27.0702 | 0.57479
27.0915 | 0.57625
27.1128 | 0.5777
27.1341 | 0.57932
27.1554 | 0.58047
27.1768 | 0.58215
27.1982 | 0.58373
27.2196 | 0.58478
27.241 | 0.58634
27.2624 | 0.58794
27.2838 | 0.58968
27.3053 | 0.59094
27.3268 | 0.59292
27.3483 | 0.59484
27.3698 | 0.59661
27.3913 | 0.5977
27.4129 | 0.59935
27.4344 | 0.60104
27.456 | 0.60219
27.4776 | 0.60396
27.4992 | 0.60576
27.5208 | 0.60752
27.5425 | 0.60862
27.5641 | 0.61028
27.5858 | 0.61201
27.6075 | 0.61322
27.6292 | 0.61511
27.651 | 0.61711
27.6727 | 0.61913
27.6945 | 0.62042
27.7163 | 0.62232
27.7381 | 0.62425
27.7599 | 0.62624
27.7817 | 0.62761
27.8036 | 0.62965
27.8254 | 0.63166
27.8473 | 0.63297
27.8692 | 0.63492
27.8911 | 0.63685
27.9131 | 0.6388
27.935 | 0.64013
27.957 | 0.64213
27.979 | 0.64409
28.001 | 0.64537
28.023 | 0.64728
28.0451 | 0.64913
28.0671 | 0.65094
28.0892 | 0.65217
28.1113 | 0.65406
28.1334 | 0.65597
28.1555 | 0.65799
28.1777 | 0.65947
28.1998 | 0.66189
28.222 | 0.6644
28.2442 | 0.66606
28.2664 | 0.66845
28.2887 | 0.67077
28.3109 | 0.67311
28.3332 | 0.67474
28.3555 | 0.67734
28.3778 | 0.68004
28.4001 | 0.68182
28.4224 | 0.68428
28.4448 | 0.68645
28.4672 | 0.68854
28.4896 | 0.69001
28.512 | 0.69243
28.5344 | 0.69507
28.5568 | 0.6978
28.5793 | 0.69963
28.6018 | 0.70217
28.6243 | 0.70449
28.6468 | 0.706
28.6693 | 0.70842
28.6919 | 0.71109
28.7144 | 0.71379
28.737 | 0.71559
28.7596 | 0.71826
28.7822 | 0.72095
28.8049 | 0.7228
28.8275 | 0.72561
28.8502 | 0.72852
28.8729 | 0.73157
28.8956 | 0.73363
28.9183 | 0.73665
28.9411 | 0.73963
28.9638 | 0.74271
28.9866 | 0.74483
29.0094 | 0.74804
29.0322 | 0.75126
29.0551 | 0.75337
29.0779 | 0.75651
29.1008 | 0.75971
29.1237 | 0.76294
29.1466 | 0.76502
29.1695 | 0.76799
29.1925 | 0.7709
29.2154 | 0.77291
29.2384 | 0.77599
29.2614 | 0.77917
29.2844 | 0.78235
29.3075 | 0.78446
29.3305 | 0.78769
29.3536 | 0.791
29.3767 | 0.7944
29.3998 | 0.79675
29.4229 | 0.80044
29.446 | 0.80415
29.4692 | 0.80648
29.4924 | 0.80985
29.5156 | 0.81326
29.5388 | 0.81689
29.562 | 0.81942
29.5853 | 0.82321
29.6085 | 0.82708
29.6318 | 0.82966
29.6551 | 0.83358
29.6785 | 0.83752
29.7018 | 0.84158
29.7252 | 0.84446
29.7485 | 0.84876
29.7719 | 0.85279
29.7954 | 0.85651
29.8188 | 0.85904
29.8423 | 0.86313
29.8657 | 0.86718
29.8892 | 0.86985
29.9127 | 0.87387
29.9363 | 0.87793
29.9598 | 0.88186
29.9834 | 0.88431
30.0069 | 0.88806
30.0305 | 0.89224
30.0542 | 0.89522
30.0778 | 0.89965
30.1015 | 0.90372
30.1251 | 0.90767
30.1488 | 0.91036
30.1725 | 0.91439
30.1963 | 0.91847
30.22 | 0.92278
30.2438 | 0.92585
30.2676 | 0.9306
30.2914 | 0.93534
30.3152 | 0.93849
30.3391 | 0.94318
30.3629 | 0.94771
30.3868 | 0.95215
30.4107 | 0.95511
30.4346 | 0.95962
30.4586 | 0.96431
30.4825 | 0.96743
30.5065 | 0.97201
30.5305 | 0.97646
30.5545 | 0.98079
30.5785 | 0.98366
30.6026 | 0.98794
30.6267 | 0.99245
30.6508 | 0.99726
30.6749 | 1.0005
30.699 | 1.0054
30.7231 | 1.0104
30.7473 | 1.0137
30.7715 | 1.0186
30.7957 | 1.0236
30.8199 | 1.0288
30.8441 | 1.0322
30.8684 | 1.0374
30.8927 | 1.0427
30.917 | 1.0462
30.9413 | 1.0515
30.9656 | 1.0568
30.99 | 1.0622
31.0144 | 1.0658
31.0388 | 1.0713
31.0632 | 1.0768
31.0876 | 1.0824
31.1121 | 1.0862
31.1365 | 1.0922
31.161 | 1.0982
31.1855 | 1.1021
31.2101 | 1.1081
31.2346 | 1.1141
31.2592 | 1.1203
31.2838 | 1.1245
31.3084 | 1.131
31.333 | 1.1375
31.3576 | 1.1419
31.3823 | 1.1485
31.407 | 1.1552
31.4317 | 1.162
31.4564 | 1.1666
31.4812 | 1.1736
31.5059 | 1.1807
31.5307 | 1.188
31.5555 | 1.1927
31.5803 | 1.1997
31.6052 | 1.2069
31.63 | 1.2119
31.6549 | 1.2197
31.6798 | 1.2279
31.7047 | 1.2364
31.7296 | 1.242
31.7546 | 1.2506
31.7796 | 1.2595
31.8046 | 1.2656
31.8296 | 1.2747
31.8546 | 1.284
31.8797 | 1.2934
31.9048 | 1.2996
31.9299 | 1.3087
31.955 | 1.3176
31.9801 | 1.3267
32.0053 | 1.3331
32.0304 | 1.3429
32.0556 | 1.3527
32.0808 | 1.3593
32.1061 | 1.3696
32.1313 | 1.3798
32.1566 | 1.39
32.1819 | 1.3972
32.2072 | 1.4087
32.2325 | 1.4206
32.2579 | 1.4284
32.2833 | 1.44
32.3086 | 1.452
32.3341 | 1.4646
32.3595 | 1.473
32.3849 | 1.4855
32.4104 | 1.4982
32.4359 | 1.511
32.4614 | 1.5198
32.487 | 1.5329
32.5125 | 1.5462
32.5381 | 1.5551
32.5637 | 1.5688
32.5893 | 1.583
32.6149 | 1.5976
32.6406 | 1.6076
32.6662 | 1.623
32.6919 | 1.6391
32.7176 | 1.65
32.7434 | 1.6663
32.7691 | 1.6824
32.7949 | 1.6989
32.8207 | 1.7105
32.8465 | 1.7286
32.8724 | 1.7469
32.8982 | 1.7653
32.9241 | 1.7776
32.95 | 1.7959
32.9759 | 1.8147
33.0018 | 1.8277
33.0278 | 1.8484
33.0538 | 1.87
33.0798 | 1.8914
33.1058 | 1.9055
33.1318 | 1.9269
33.1579 | 1.9491
33.184 | 1.9642
33.2101 | 1.9871
33.2362 | 2.0105
33.2623 | 2.0342
33.2885 | 2.05
33.3147 | 2.0737
33.3409 | 2.0983
33.3671 | 2.1244
33.3933 | 2.1423
33.4196 | 2.1692
33.4459 | 2.196
33.4722 | 2.2143
33.4985 | 2.2428
33.5249 | 2.2723
33.5512 | 2.3024
33.5776 | 2.3227
33.604 | 2.3534
33.6305 | 2.3838
33.6569 | 2.4042
33.6834 | 2.4355
33.7099 | 2.4685
33.7364 | 2.5026
33.7629 | 2.5256
33.7895 | 2.5602
33.8161 | 2.5953
33.8427 | 2.6316
33.8693 | 2.6565
33.8959 | 2.6947
33.9226 | 2.7334
33.9493 | 2.7594
33.976 | 2.7985
34.0027 | 2.8382
34.0294 | 2.8792
34.0562 | 2.9076
34.083 | 2.9517
34.1098 | 2.9972
34.1366 | 3.028
34.1635 | 3.0751
34.1904 | 3.1243
34.2173 | 3.176
34.2442 | 3.2118
34.2711 | 3.2673
34.2981 | 3.3243
34.325 | 3.3822
34.352 | 3.4211
34.379 | 3.4805
34.4061 | 3.5421
34.4332 | 3.5848
34.4602 | 3.6513
34.4873 | 3.7202
34.5145 | 3.7915
34.5416 | 3.8404
34.5688 | 3.9165
34.596 | 3.996
34.6232 | 4.0512
34.6504 | 4.1381
34.6777 | 4.2299
34.7049 | 4.3268
34.7322 | 4.3941
34.7596 | 4.499
34.7869 | 4.6083
34.8143 | 4.722
34.8416 | 4.8005
34.869 | 4.9232
34.8965 | 5.0527
34.9239 | 5.1429
34.9514 | 5.2841
34.9789 | 5.4324
35.0064 | 5.5883
35.0339 | 5.6969
35.0615 | 5.8674
35.0891 | 6.0479
35.1167 | 6.1741
35.1443 | 6.3727
35.1719 | 6.5822
35.1996 | 6.8022
35.2273 | 6.9545
35.255 | 7.191
35.2827 | 7.4372
35.3105 | 7.6928
35.3382 | 7.8686
35.366 | 8.1404
35.3938 | 8.4216
35.4217 | 8.6136
35.4495 | 8.9065
35.4774 | 9.2039
35.5053 | 9.5045
35.5333 | 9.7065
35.5612 | 10.0111
35.5892 | 10.3158
35.6172 | 10.6182
35.6452 | 10.8172
35.6732 | 11.1092
35.7013 | 11.3907
35.7294 | 11.5709
35.7575 | 11.8276
35.7856 | 12.0645
35.8137 | 12.2775
35.8419 | 12.4041
35.8701 | 12.568
35.8983 | 12.6969
35.9265 | 12.7613
35.9548 | 12.8222
35.9831 | 12.8372
36.0114 | 12.8043
36.0397 | 12.755
36.0681 | 12.6401
36.0964 | 12.4764
36.1248 | 12.2649
36.1532 | 12.0983
36.1817 | 11.812
36.2101 | 11.486
36.2386 | 11.2492
36.2671 | 10.8693
36.2956 | 10.4651
36.3242 | 10.0425
36.3528 | 9.7537
36.3813 | 9.3147
36.41 | 8.8748
36.4386 | 8.5841
36.4673 | 8.1562
36.4959 | 7.7423
36.5246 | 7.3464
36.5534 | 7.0943
36.5821 | 6.736
36.6109 | 6.4036
36.6397 | 6.0985
36.6685 | 5.9106
36.6974 | 5.6514
36.7262 | 5.4179
36.7551 | 5.2755
36.784 | 5.0805
36.8129 | 4.9055
36.8419 | 4.7482
36.8709 | 4.6517
36.8999 | 4.5176
36.9289 | 4.3942
36.958 | 4.3166
36.987 | 4.2061
37.0161 | 4.1013
37.0452 | 4.0015
37.0744 | 3.9374
37.1035 | 3.8441
37.1327 | 3.7539
37.1619 | 3.6663
37.1911 | 3.6092
37.2204 | 3.5256
37.2497 | 3.4449
37.279 | 3.3932
37.3083 | 3.3191
37.3376 | 3.249
37.367 | 3.1823
37.3964 | 3.1394
37.4258 | 3.0769
37.4552 | 3.0164
37.4847 | 2.9774
37.5142 | 2.921
37.5437 | 2.8675
37.5732 | 2.8168
37.6028 | 2.7841
37.6324 | 2.7356
37.662 | 2.6873
37.6916 | 2.6398
37.7212 | 2.6091
37.7509 | 2.565
37.7806 | 2.5232
37.8103 | 2.4965
37.84 | 2.4575
37.8698 | 2.4196
37.8996 | 2.3826
37.9294 | 2.3583
37.9592 | 2.323
37.9891 | 2.2889
38.019 | 2.2668
38.0489 | 2.2341
38.0788 | 2.202
38.1088 | 2.1709
38.1387 | 2.1509
38.1687 | 2.1216
38.1987 | 2.0928
38.2288 | 2.0642
38.2589 | 2.0456
38.2889 | 2.0185
38.3191 | 1.9928
38.3492 | 1.9761
38.3794 | 1.9515
38.4096 | 1.9269
38.4398 | 1.9023
38.47 | 1.886
38.5003 | 1.8625
38.5305 | 1.8407
38.5608 | 1.8267
38.5912 | 1.8063
38.6215 | 1.7858
38.6519 | 1.7655
38.6823 | 1.7522
38.7127 | 1.7329
38.7432 | 1.7143
38.7737 | 1.6961
38.8042 | 1.6839
38.8347 | 1.6656
38.8652 | 1.6476
38.8958 | 1.6359
38.9264 | 1.6188
38.957 | 1.6021
38.9876 | 1.5857
39.0183 | 1.575
39.049 | 1.5597
39.0797 | 1.545
39.1104 | 1.5355
39.1412 | 1.5213
39.172 | 1.5069
39.2028 | 1.4924
39.2336 | 1.4825
39.2645 | 1.467
39.2954 | 1.4517
39.3263 | 1.4369
39.3572 | 1.4275
39.3882 | 1.4137
39.4192 | 1.4006
39.4502 | 1.3922
39.4812 | 1.3798
39.5122 | 1.3673
39.5433 | 1.355
39.5744 | 1.3471
39.6056 | 1.3359
39.6367 | 1.3251
39.6679 | 1.3177
39.6991 | 1.3066
39.7303 | 1.2955
39.7616 | 1.2841
39.7928 | 1.2767
39.8241 | 1.2661
39.8555 | 1.2566
39.8868 | 1.2474
39.9182 | 1.2411
39.9496 | 1.2311
39.981 | 1.2204
40.0124 | 1.2095
40.0439 | 1.1974
40.0754 | 1.1891
40.1069 | 1.1786
40.1385 | 1.1685
40.17 | 1.1613
40.2016 | 1.1505
40.2333 | 1.1396
40.2649 | 1.1293
40.2966 | 1.1224
40.3283 | 1.1131
40.36 | 1.1043
40.3917 | 1.0991
40.4235 | 1.0935
40.4553 | 1.0858
40.4871 | 1.0765
40.519 | 1.0711
40.5508 | 1.0628
40.5827 | 1.0558
40.6147 | 1.0483
40.6466 | 1.043
40.6786 | 1.0364
40.7106 | 1.03
40.7426 | 1.0254
40.7746 | 1.0179
40.8067 | 1.0115
40.8388 | 1.0061
40.8709 | 1.0024
40.9031 | 0.99643
40.9352 | 0.98946
40.9674 | 0.98493
40.9997 | 0.9799
41.0319 | 0.97418
41.0642 | 0.96785
41.0965 | 0.96468
41.1288 | 0.95938
41.1611 | 0.95287
41.1935 | 0.94768
41.2259 | 0.94407
41.2584 | 0.93729
41.2908 | 0.93193
41.3233 | 0.92871
41.3558 | 0.92343
41.3883 | 0.9178
41.4209 | 0.91285
41.4534 | 0.90904
41.486 | 0.90394
41.5187 | 0.89906
41.5513 | 0.89565
41.584 | 0.89115
41.6167 | 0.88758
41.6495 | 0.88317
41.6822 | 0.87993
41.715 | 0.87616
41.7478 | 0.87167
41.7806 | 0.86666
41.8135 | 0.86332
41.8464 | 0.8578
41.8793 | 0.85343
41.9123 | 0.84985
41.9452 | 0.84457
41.9782 | 0.84033
42.0112 | 0.83544
42.0443 | 0.83231
42.0773 | 0.82653
42.1104 | 0.82211
42.1436 | 0.81989
42.1767 | 0.81528
42.2099 | 0.8114
42.2431 | 0.80745
42.2763 | 0.80517
42.3096 | 0.80019
42.3428 | 0.79611
42.3761 | 0.79229
42.4095 | 0.78938
42.4428 | 0.78557
42.4762 | 0.78124
42.5096 | 0.77838
42.5431 | 0.77452
42.5765 | 0.77068
42.61 | 0.76644
42.6435 | 0.76437
42.6771 | 0.76199
42.7106 | 0.75819
42.7442 | 0.75667
42.7778 | 0.75342
42.8115 | 0.75194
42.8452 | 0.74913
42.8789 | 0.74741
42.9126 | 0.74419
42.9463 | 0.74199
42.9801 | 0.73912
43.0139 | 0.73684
43.0478 | 0.73264
43.0816 | 0.72953
43.1155 | 0.72702
43.1494 | 0.72411
43.1834 | 0.72033
43.2173 | 0.71739
43.2513 | 0.71504
43.2853 | 0.71282
43.3194 | 0.70877
43.3534 | 0.70668
43.3875 | 0.70293
43.4217 | 0.70085
43.4558 | 0.6978
43.49 | 0.69555
43.5242 | 0.69283
43.5584 | 0.68832
43.5927 | 0.68521
43.627 | 0.68309
43.6613 | 0.68016
43.6957 | 0.67786
43.73 | 0.67659
43.7644 | 0.67523
43.7988 | 0.67171
43.8333 | 0.66998
43.8678 | 0.66823
43.9023 | 0.66572
43.9368 | 0.6639
43.9714 | 0.66283
44.0059 | 0.65967
44.0406 | 0.65647
44.0752 | 0.65387
44.1099 | 0.65142
44.1446 | 0.64877
44.1793 | 0.64671
44.214 | 0.64352
44.2488 | 0.64194
44.2836 | 0.63899
44.3184 | 0.63719
44.3533 | 0.63543
44.3882 | 0.63331
44.4231 | 0.6315
44.458 | 0.62902
44.493 | 0.62775
44.528 | 0.62535
44.563 | 0.62312
44.5981 | 0.62211
44.6332 | 0.61909
44.6683 | 0.6176
44.7034 | 0.61482
44.7386 | 0.61377
44.7737 | 0.61172
44.809 | 0.6095
44.8442 | 0.60789
44.8795 | 0.60629
44.9148 | 0.60313
44.9501 | 0.60125
44.9855 | 0.59935
45.0208 | 0.59777
45.0563 | 0.5947
45.0917 | 0.59252
45.1272 | 0.59019
45.1626 | 0.58775
45.1982 | 0.5855
45.2337 | 0.58354
45.2693 | 0.5816
45.3049 | 0.58014
45.3405 | 0.57818
45.3762 | 0.57587
45.4119 | 0.57372
45.4476 | 0.57156
45.4834 | 0.56944
45.5191 | 0.56836
45.5549 | 0.56617
45.5908 | 0.56427
45.6266 | 0.56294
45.6625 | 0.56074
45.6984 | 0.55893
45.7344 | 0.55654
45.7703 | 0.55607
45.8063 | 0.55379
45.8424 | 0.55238
45.8784 | 0.55099
45.9145 | 0.54907
45.9506 | 0.54695
45.9868 | 0.54436
46.0229 | 0.5431
46.0591 | 0.54119
46.0954 | 0.53856
46.1316 | 0.5363
46.1679 | 0.53462
46.2042 | 0.53275
46.2406 | 0.53035
46.2769 | 0.52927
46.3133 | 0.52707
46.3498 | 0.52571
46.3862 | 0.52441
46.4227 | 0.52315
46.4592 | 0.52143
46.4958 | 0.52006
46.5323 | 0.51888
46.5689 | 0.51719
46.6056 | 0.51576
46.6422 | 0.51382
46.6789 | 0.51274
46.7156 | 0.51101
46.7524 | 0.50971
46.7891 | 0.50797
46.8259 | 0.50712
46.8628 | 0.50526
46.8996 | 0.50317
46.9365 | 0.50219
46.9734 | 0.50092
47.0104 | 0.49953
47.0474 | 0.49766
47.0844 | 0.4967
47.1214 | 0.49542
47.1585 | 0.49338
47.1955 | 0.49249
47.2327 | 0.49079
47.2698 | 0.48912
47.307 | 0.48797
47.3442 | 0.48668
47.3814 | 0.48518
47.4187 | 0.48323
47.456 | 0.48208
47.4933 | 0.48048
47.5307 | 0.47855
47.5681 | 0.47734
47.6055 | 0.47629
47.6429 | 0.47437
47.6804 | 0.47289
47.7179 | 0.47079
47.7554 | 0.46955
47.793 | 0.46809
47.8306 | 0.46641
47.8682 | 0.46505
47.9059 | 0.46391
47.9435 | 0.46225
47.9813 | 0.4604
48.019 | 0.45941
48.0568 | 0.45817
48.0946 | 0.45662
48.1324 | 0.45558
48.1702 | 0.45464
48.2081 | 0.45298
48.2461 | 0.45196
48.284 | 0.45094
48.322 | 0.45012
48.36 | 0
48.398 | 0
48.4361 | 0
48.4742 | 0
48.5123 | 0
48.5505 | 0
48.5887 | 0
48.6269 | 0
48.6651 | 0
48.7034 | 0
48.7417 | 0
48.78 | 0
48.8184 | 0
48.8568 | 0
48.8952 | 0
48.9337 | 0
48.9722 | 0
49.0107 | 0
49.0493 | 0
49.0878 | 0
49.1264 | 0
49.1651 | 0
49.2038 | 0
49.2425 | 0
49.2812 | 0
49.3199 | 0
49.3587 | 0
49.3976 | 0
49.4364 | 0
49.4753 | 0
49.5142 | 0
49.5532 | 0
49.5921 | 0
49.6311 | 0
49.6702 | 0
49.7092 | 0
49.7483 | 0
49.7875 | 0
49.8266 | 0
49.8658 | 0
49.905 | 0
49.9443 | 0
49.9836 | 0
50.0229 | 0
50.0622 | 0
50.1016 | 0
50.141 | 0
50.1805 | 0
50.2199 | 0
50.2594 | 0
50.299 | 0
50.3385 | 0
50.3781 | 0
50.4177 | 0
50.4574 | 0
50.4971 | 0
50.5368 | 0
50.5766 | 0
50.6163 | 0
50.6561 | 0
50.696 | 0
50.7359 | 0
50.7758 | 0
50.8157 | 0
50.8557 | 0
50.8957 | 0
50.9357 | 0
50.9758 | 0
51.0159 | 0
51.056 | 0
51.0961 | 0
51.1363 | 0
51.1766 | 0
51.2168 | 0
51.2571 | 0
51.2974 | 0
51.3378 | 0
51.3781 | 0
51.4185 | 0
51.459 | 0
51.4995 | 0
51.54 | 0
51.5805 | 0
51.6211 | 0
51.6617 | 0
51.7023 | 0
51.743 | 0
51.7837 | 0
51.8244 | 0
51.8652 | 0
51.906 | 0
51.9468 | 0
51.9877 | 0
52.0285 | 0
52.0695 | 0
52.1104 | 0
52.1514 | 0
52.1924 | 0
52.2335 | 0
52.2746 | 0
52.3157 | 0
52.3568 | 0
52.398 | 0
52.4392 | 0
52.4805 | 0
52.5217 | 0
52.5631 | 0
52.6044 | 0
52.6458 | 0
52.6872 | 0
52.7286 | 0
52.7701 | 0
52.8116 | 0
52.8531 | 0
52.8947 | 0
52.9363 | 0
52.978 | 0
53.0196 | 0
53.0613 | 0
53.1031 | 0
53.1448 | 0
53.1866 | 0
53.2285 | 0
53.2703 | 0
53.3122 | 0
53.3542 | 0
53.3961 | 0
53.4381 | 0
53.4802 | 0
53.5222 | 0
53.5643 | 0
53.6064 | 0
53.6486 | 0
53.6908 | 0
53.733 | 0
53.7753 | 0
53.8176 | 0
53.8599 | 0
53.9023 | 0
53.9447 | 0
53.9871 | 0
54.0296 | 0
54.0721 | 0
54.1146 | 0
54.1572 | 0
54.1998 | 0
54.2424 | 0
54.2851 | 0
54.3278 | 0
54.3705 | 0
54.4133 | 0
54.4561 | 0
54.4989 | 0
54.5418 | 0
54.5847 | 0
54.6276 | 0
54.6706 | 0
54.7136 | 0
54.7566 | 0
54.7997 | 0
54.8428 | 0
54.8859 | 0
54.9291 | 0
54.9723 | 0
55.0155 | 0
55.0588 | 0
55.1021 | 0
55.1454 | 0
55.1888 | 0
55.2322 | 0
55.2756 | 0
55.3191 | 0
55.3626 | 0
55.4062 | 0
55.4498 | 0
55.4934 | 0
55.537 | 0
55.5807 | 0
55.6244 | 0
55.6682 | 0
55.712 | 0
55.7558 | 0
55.7996 | 0
55.8435 | 0
55.8874 | 0
55.9314 | 0
55.9754 | 0
56.0194 | 0
56.0635 | 0
56.1076 | 0
56.1517 | 0
56.1959 | 0
56.2401 | 0
56.2843 | 0
56.3286 | 0
56.3729 | 0
56.4172 | 0
56.4616 | 0
56.506 | 0
56.5505 | 0
56.5949 | 0
56.6394 | 0
56.684 | 0
56.7286 | 0
56.7732 | 0
56.8179 | 0
56.8625 | 0
56.9073 | 0
56.952 | 0
56.9968 | 0
57.0417 | 0
57.0865 | 0
57.1314 | 0
57.1764 | 0
57.2213 | 0
57.2663 | 0
57.3114 | 0
57.3565 | 0
57.4016 | 0
57.4467 | 0
57.4919 | 0
57.5371 | 0
57.5824 | 0
57.6277 | 0
57.673 | 0
57.7184 | 0
57.7638 | 0
57.8092 | 0
57.8547 | 0
57.9002 | 0
57.9457 | 0
57.9913 | 0
58.0369 | 0
58.0825 | 0
58.1282 | 0
58.174 | 0
58.2197 | 0
58.2655 | 0
58.3113 | 0
58.3572 | 0
58.4031 | 0
58.449 | 0
58.495 | 0
58.541 | 0
58.5871 | 0
58.6331 | 0
58.6793 | 0
58.7254 | 0
58.7716 | 0
58.8178 | 0
58.8641 | 0
58.9104 | 0
58.9567 | 0
59.0031 | 0
59.0495 | 0
59.0959 | 0
59.1424 | 0
59.1889 | 0
59.2355 | 0
59.2821 | 0
59.3287 | 0
59.3754 | 0
59.4221 | 0
59.4688 | 0
59.5156 | 0
59.5624 | 0
59.6093 | 0
59.6561 | 0
59.7031 | 0
59.75 | 0
59.797 | 0
59.8441 | 0
59.8911 | 0
59.9382 | 0
59.9854 | 0
60.0326 | 0
60.0798 | 0
60.127 | 0
60.1743 | 0
60.2217 | 0
60.269 | 0
60.3164 | 0
60.3639 | 0
60.4113 | 0
60.4589 | 0
60.5064 | 0
60.554 | 0
60.6016 | 0
60.6493 | 0
60.697 | 0
60.7447 | 0
60.7925 | 0
60.8403 | 0
60.8882 | 0
60.9361 | 0
60.984 | 0
61.032 | 0
61.08 | 0
61.128 | 0
61.1761 | 0
61.2242 | 0
61.2724 | 0
61.3206 | 0
61.3688 | 0
61.4171 | 0
61.4654 | 0
61.5137 | 0
61.5621 | 0
61.6105 | 0
61.659 | 0
61.7075 | 0
61.756 | 0
61.8046 | 0
61.8532 | 0
61.9019 | 0
61.9505 | 0
61.9993 | 0
62.048 | 0
62.0968 | 0
62.1457 | 0
62.1946 | 0
62.2435 | 0
62.2924 | 0
62.3414 | 0
62.3905 | 0
62.4395 | 0
62.4887 | 0
62.5378 | 0
62.587 | 0
62.6362 | 0
62.6855 | 0
62.7348 | 0
62.7841 | 0
62.8335 | 0
62.8829 | 0
62.9324 | 0
62.9819 | 0
63.0314 | 0
63.081 | 0
63.1306 | 0
63.1803 | 0
63.23 | 0
63.2797 | 0
63.3295 | 0
63.3793 | 0
63.4291 | 0
63.479 | 0
63.529 | 0
63.5789 | 0
63.6289 | 0
63.679 | 0
63.7291 | 0
63.7792 | 0
63.8294 | 0
63.8796 | 0
63.9298 | 0
63.9801 | 0
64.0304 | 0
64.0808 | 0
64.1312 | 0
64.1816 | 0
64.2321 | 0
64.2826 | 0
64.3332 | 0
64.3838 | 0
64.4344 | 0
64.4851 | 0
64.5358 | 0
64.5866 | 0
64.6374 | 0
64.6882 | 0
64.7391 | 0
64.79 | 0
64.841 | 0
64.892 | 0
64.943 | 0
64.9941 | 0
65.0452 | 0
65.0964 | 0
65.1476 | 0
65.1988 | 0
65.2501 | 0
65.3014 | 0
65.3528 | 0
65.4042 | 0
65.4556 | 0
65.5071 | 0
65.5587 | 0
65.6102 | 0
65.6618 | 0
65.7135 | 0
65.7652 | 0
65.8169 | 0
65.8687 | 0
65.9205 | 0
65.9723 | 0
66.0242 | 0
66.0761 | 0
66.1281 | 0
66.1801 | 0
66.2322 | 0
66.2843 | 0
66.3364 | 0
66.3886 | 0
66.4408 | 0
66.493 | 0
66.5453 | 0
66.5977 | 0
66.6501 | 0
66.7025 | 0
66.755 | 0
66.8075 | 0
66.86 | 0
66.9126 | 0
66.9652 | 0
67.0179 | 0
67.0706 | 0
67.1234 | 0
67.1762 | 0
67.229 | 0
67.2819 | 0
67.3348 | 0
67.3878 | 0
67.4408 | 0
67.4938 | 0
67.5469 | 0
67.6 | 0
67.6532 | 0
67.7064 | 0
67.7597 | 0
67.813 | 0
67.8663 | 0
67.9197 | 0
67.9731 | 0
68.0266 | 0
68.0801 | 0
68.1336 | 0
68.1872 | 0
68.2408 | 0
68.2945 | 0
68.3482 | 0
68.402 | 0
68.4558 | 0
68.5096 | 0
68.5635 | 0
68.6174 | 0
68.6714 | 0
68.7254 | 0
68.7795 | 0
68.8336 | 0
68.8877 | 0
68.9419 | 0
68.9961 | 0
69.0504 | 0
69.1047 | 0
69.1591 | 0
69.2135 | 0
69.2679 | 0
69.3224 | 0
69.3769 | 0
69.4315 | 0
69.4861 | 0
69.5407 | 0
69.5954 | 0
69.6502 | 0
69.705 | 0
69.7598 | 0
69.8147 | 0
69.8696 | 0
69.9245 | 0
69.9795 | 0
70.0346 | 0
70.0896 | 0
70.1448 | 0
70.1999 | 0
70.2552 | 0
70.3104 | 0
70.3657 | 0
70.4211 | 0
70.4765 | 0
70.5319 | 0
70.5874 | 0
70.6429 | 0
70.6984 | 0
70.7541 | 0
70.8097 | 0
70.8654 | 0
70.9211 | 0
70.9769 | 0
71.0328 | 0
71.0886 | 0
71.1445 | 0
71.2005 | 0
71.2565 | 0
71.3125 | 0
71.3686 | 0
71.4248 | 0
71.4809 | 0
71.5372 | 0
71.5934 | 0
71.6497 | 0
71.7061 | 0
71.7625 | 0
71.8189 | 0
71.8754 | 0
71.932 | 0
71.9885 | 0
72.0452 | 0
72.1018 | 0
72.1585 | 0
72.2153 | 0
72.2721 | 0
72.3289 | 0
72.3858 | 0
72.4428 | 0
72.4998 | 0
72.5568 | 0
72.6138 | 0
72.671 | 0
72.7281 | 0
72.7853 | 0
72.8426 | 0
72.8999 | 0
72.9572 | 0
73.0146 | 0
73.072 | 0
73.1295 | 0
73.187 | 0
73.2446 | 0
73.3022 | 0
73.3598 | 0
73.4175 | 0
73.4753 | 0
73.5331 | 0
73.5909 | 0
73.6488 | 0
73.7067 | 0
73.7647 | 0
73.8227 | 0
73.8808 | 0
73.9389 | 0
73.997 | 0
74.0552 | 0
74.1135 | 0
74.1718 | 0
74.2301 | 0
74.2885 | 0
74.3469 | 0
74.4054 | 0
74.4639 | 0
74.5225 | 0
74.5811 | 0
74.6398 | 0
74.6985 | 0
74.7573 | 0
74.8161 | 0
74.8749 | 0
74.9338 | 0
74.9927 | 0
75.0517 | 0
75.1107 | 0
75.1698 | 0
75.2289 | 0
75.2881 | 0
75.3473 | 0
75.4066 | 0
75.4659 | 0
75.5253 | 0
75.5847 | 0
75.6441 | 0
75.7036 | 0
75.7632 | 0
75.8228 | 0
75.8824 | 0
75.9421 | 0
76.0018 | 0
76.0616 | 0
76.1214 | 0
76.1813 | 0
76.2412 | 0
76.3012 | 0
76.3612 | 0
76.4212 | 0
76.4814 | 0
76.5415 | 0
76.6017 | 0
76.662 | 0
76.7223 | 0
76.7826 | 0
76.843 | 0
76.9034 | 0
76.9639 | 0
77.0245 | 0
77.085 | 0
77.1457 | 0
77.2064 | 0
77.2671 | 0
77.3279 | 0
77.3887 | 0
77.4495 | 0
77.5105 | 0
77.5714 | 0
77.6324 | 0
77.6935 | 0
77.7546 | 0
77.8158 | 0
77.877 | 0
77.9382 | 0
77.9995 | 0
78.0609 | 0
78.1223 | 0
78.1837 | 0
78.2452 | 0
78.3068 | 0
78.3684 | 0
78.43 | 0
78.4917 | 0
78.5534 | 0
78.6152 | 0
78.677 | 0
78.7389 | 0
78.8009 | 0
78.8628 | 0
78.9249 | 0
78.9869 | 0
79.0491 | 0
79.1112 | 0
79.1735 | 0
79.2357 | 0
79.2981 | 0
79.3604 | 0
79.4229 | 0
79.4853 | 0
79.5478 | 0
79.6104 | 0
79.673 | 0
79.7357 | 0
79.7984 | 0
79.8612 | 0
79.924 | 0
79.9869 | 0
80.0498 | 0
80.1127 | 0
80.1757 | 0
80.2388 | 0
80.3019 | 0
80.3651 | 0
80.4283 | 0
80.4915 | 0
80.5549 | 0
80.6182 | 0
80.6816 | 0
80.7451 | 0
80.8086 | 0
80.8722 | 0
80.9358 | 0
80.9994 | 0
81.0631 | 0
81.1269 | 0
81.1907 | 0
81.2546 | 0
81.3185 | 0
81.3824 | 0
81.4464 | 0
81.5105 | 0
81.5746 | 0
81.6388 | 0
81.703 | 0
81.7673 | 0
81.8316 | 0
81.8959 | 0
81.9603 | 0
82.0248 | 0
82.0893 | 0
82.1539 | 0
82.2185 | 0
82.2832 | 0
82.3479 | 0
82.4127 | 0
82.4775 | 0
82.5424 | 0
82.6073 | 0
82.6723 | 0
82.7373 | 0
82.8024 | 0
82.8675 | 0
82.9327 | 0
82.9979 | 0
83.0632 | 0
83.1285 | 0
83.1939 | 0
83.2593 | 0
83.3248 | 0
83.3904 | 0
83.456 | 0
83.5216 | 0
83.5873 | 0
83.653 | 0
83.7188 | 0
83.7847 | 0
83.8506 | 0
83.9165 | 0
83.9825 | 0
84.0486 | 0
84.1147 | 0
84.1809 | 0
84.2471 | 0
84.3133 | 0
84.3796 | 0
84.446 | 0
84.5124 | 0
84.5789 | 0
84.6454 | 0
84.712 | 0
84.7786 | 0
84.8453 | 0
84.9121 | 0
84.9788 | 0
85.0457 | 0
85.1126 | 0
85.1795 | 0
85.2465 | 0
85.3136 | 0
85.3807 | 0
85.4478 | 0
85.515 | 0
85.5823 | 0
85.6496 | 0
85.717 | 0
85.7844 | 0
85.8519 | 0
85.9194 | 0
85.987 | 0
86.0546 | 0
86.1223 | 0
86.19 | 0
86.2578 | 0
86.3257 | 0
86.3936 | 0
86.4615 | 0
86.5295 | 0
86.5976 | 0
86.6657 | 0
86.7339 | 0
86.8021 | 0
86.8704 | 0
86.9387 | 0
87.0071 | 0
87.0755 | 0
87.144 | 0
87.2125 | 0
87.2811 | 0
87.3498 | 0
87.4185 | 0
87.4872 | 0
87.5561 | 0
87.6249 | 0
87.6938 | 0
87.7628 | 0
87.8318 | 0
87.9009 | 0
87.9701 | 0
88.0393 | 0
88.1085 | 0
88.1778 | 0
88.2472 | 0
88.3166 | 0
88.386 | 0
88.4556 | 0
88.5251 | 0
88.5948 | 0
88.6644 | 0
88.7342 | 0
88.804 | 0
88.8738 | 0
88.9437 | 0
89.0137 | 0
89.0837 | 0
89.1538 | 0
89.2239 | 0
89.2941 | 0
89.3643 | 0
89.4346 | 0
89.5049 | 0
89.5753 | 0
89.6458 | 0
89.7163 | 0
89.7869 | 0
89.8575 | 0
89.9282 | 0
89.9989 | 0
90.0697 | 0
90.1405 | 0
90.2114 | 0
90.2824 | 0
90.3534 | 0
90.4245 | 0
90.4956 | 0
90.5668 | 0
90.638 | 0
90.7093 | 0
90.7806 | 0
90.852 | 0
90.9235 | 0
90.995 | 0
91.0666 | 0
91.1382 | 0
91.2099 | 0
91.2816 | 0
91.3534 | 0
91.4253 | 0
91.4972 | 0
91.5692 | 0
91.6412 | 0
91.7133 | 0
91.7854 | 0
91.8576 | 0
91.9298 | 0
92.0021 | 0
92.0745 | 0
92.1469 | 0
92.2194 | 0
92.2919 | 0
92.3645 | 0
92.4372 | 0
92.5099 | 0
92.5827 | 0
92.6555 | 0
92.7284 | 0
92.8013 | 0
92.8743 | 0
92.9473 | 0
93.0204 | 0
93.0936 | 0
93.1668 | 0
93.2401 | 0
93.3134 | 0
93.3868 | 0
93.4603 | 0
93.5338 | 0
93.6074 | 0
93.681 | 0
93.7547 | 0
93.8284 | 0
93.9022 | 0
93.9761 | 0
94.05 | 0
94.124 | 0
94.198 | 0
94.2721 | 0
94.3462 | 0
94.4204 | 0
94.4947 | 0
94.569 | 0
94.6434 | 0
94.7179 | 0
94.7924 | 0
94.8669 | 0
94.9415 | 0
95.0162 | 0
95.0909 | 0
95.1657 | 0
95.2406 | 0
95.3155 | 0
95.3905 | 0
95.4655 | 0
95.5406 | 0
95.6157 | 0
95.6909 | 0
95.7662 | 0
95.8415 | 0
95.9169 | 0
95.9924 | 0
96.0679 | 0
96.1434 | 0
96.219 | 0
96.2947 | 0
96.3705 | 0
96.4463 | 0
96.5221 | 0
96.598 | 0
96.674 | 0
96.7501 | 0
96.8262 | 0
96.9023 | 0
96.9785 | 0
97.0548 | 0
97.1311 | 0
97.2075 | 0
97.284 | 0
97.3605 | 0
97.4371 | 0
97.5137 | 0
97.5904 | 0
97.6672 | 0
97.744 | 0
97.8209 | 0
97.8978 | 0
97.9748 | 0
98.0519 | 0
98.129 | 0
98.2062 | 0
98.2834 | 0
98.3607 | 0
98.4381 | 0
98.5155 | 0
98.593 | 0
98.6706 | 0
98.7482 | 0
98.8259 | 0
98.9036 | 0
98.9814 | 0
99.0592 | 0
99.1371 | 0
99.2151 | 0
99.2932 | 0
99.3713 | 0
99.4494 | 0
99.5276 | 0
99.6059 | 0
99.6843 | 0
99.7627 | 0
99.8411 | 0
99.9197 | 0
99.9983 | 0